## A-1
Mnemonic | Op-Code | Format | Instruction | Cycles | Note
A | El | (R) | Add | 1
ABS | EO | (R) | Absolute | 2(1) | 7
AE | Fl | (R) | Add Extended | 1
AEI | Dl | (D) | Add Extended Immediate | 1
AI | Cl | (D) | Add Immediate | 1
AIS | 90 | (R) | Add Immediate | Short | 1
BALA | 8A | (BA) | Branch And Link Absolute | 5-7 | 1
BALAX | 8B | (BA) | Branch and Link Absolute With Execute | 5-7 | 1
BALI | 8C | (BI) | Branch And Link Immediate | 5-7 | 1
BALIX | 8D | (BI) | Branch And Link Immediate With Execute | 5-7 | 1
BALR | EC | (R) | Branch And Link | 5-7 | 1
BALRX | ED | (R) | Branch And Link With Execute | 5-7 | 1
BB | 8E | (BI) | Branch On Condition Bit Immediate
|  |  | Unsuccessful | 1
|  |  | Successful | 5-7 | 1
BBR | EE | (R) | Branch On Condition Bit
|  |  | Unsuccessful | 1
|  |  | Successful | 5-7 | 1
BBRX | EF | (R) | Branch On Condition Bit With Execute
|  |  | Unsuccessful | 1
|  |  | Successful | 5-7 | 1

## A-2
Mnemonic | Op-Code | Format | Instruction | Cycles | Note
BBX | 8F | (BI) | Branch On Condition Bit Immediate With Execute
|  |  | Unsuccessful | 1
|  |  | Successful | 5-7
BNB | 88 | (BI) | Branch On Not Condition Bit Immediate With Execute
|  |  | Unsuccessful | 1
|  |  | Successful | 5-7
BNBR | E8 | (R) | Branch On Not Condition Bit
|  |  | Unsuccessful | 1
|  |  | Successful | 5-7
BNBRX | E9 | (R) | Branch On Not Condition Bit With Execute
|  |  | Unsuccessful | 1
|  |  | Successful | 5-7
BNBX | 89 | (BI) | Branch On Not Condition Bit Immediate With Execute
|  |  | Unsuccessful | 1
|  |  | Successful | 5-7
C | B4 | (R) | Compare | 1
CAL | C8 | (D) | Compute Address Lower Half | 1
CAL16 | C2 | (D) | Compute Address Lower Half 16-Bit | 1
CAS | 6 | (X) | Compute Address Short | 1
CAU | D8 | (D) | Compute Address Upper Half | 1
CA16 | F3 | (R) | Compute Address 16-Bit | 1
CI | D4 | (D) | Compare Immediate | 1
CIS | 94 | (R) | Compare Immediate | Short | 1
CL | B3 | (R) | Compare Logical | 1
CLI | D3 | (D) | Compare Logical Immediate | 1
CLRBL | 99 | (R) | Clear Bit Lower Half | 1
CLRBU | 98 | (R) | Clear Bit Upper Half | 1
CLRSB | 95 | (R) | Clear SCR Bit | 4
CLZ | F5 | (R) | Count Leading Zeros | 1
D | B6 | (R) | Divide Step | 3 (1) | 7
DEC | 93 | (R) | Decrement | 1
EXTS | Bl | (R) | Extend Sign | 1
INC | 91 | (R) | Increment | 1
I | lOR | CB | (D) | Input/Output Read | 1

## A-3
Mnemonic | Op-Code | Format | Instruction | Cycles | Note
lOW | DB | (D) | Input/Output Write | 2
JB | 08-0F | (JI) | Jump On Condition Bit
|  |  | Unsuccessful | 1
|  |  | Successful | 5-7 | 1
JNB | 00-07 | (JI) | Jump On Not Condition Bit
|  |  | Unsuccessful | 1
|  |  | Successful | 5-7 | 1
L | CD | (D) | Load | 1-6 | 2
LC | CE | (D) | Load Character | 1-6 | 2
LCS | 4 | (DS) | Load Character Short | 1-6 | 2
LH | DA | (D) | Load Half | 1-6 | 2
LHA | CA | (D) | Load Half Algebraic | 1-6 | 2
LHAS | 5 | (DS) | Load Half Algebraic Short | 1-6 | 2
LHS | EB | (R) | Load Half Short | 1-6 | 2
LIS | A4 | (R) | Load Immediate Short | 1-6 | 2
LM | C9 | (D) | Load Multiple | 3
LPS | DO | (D) | Load Program Status | 12-16 | 6
LS | 7 | (DS) | Load Short | 1-6 | 2
M | E6 | (R) | Multiply Step | 4 (1) | 7
MC03 | F9 | (R) | Move Character Zero From Three | 1
MC13 | FA | (R) | Move Character One From Three | 1
MC23 | FB | (R) | Move Character Two From Three | 1
MC33 | FC | (R) | Move Character Three From Three | 1
MC30 | FD | (R) | Move Character Three From Zero | 1
MC31 | FE | (R) | Move Character Three From One | 1
MC32 | FF | (R) | Move Character Three From Two | 1
MFS | 96 | (R) | Move From SCR | 2
MFTB | BC | (R) | Move From Test Bit | 1
MFTBIL | 9D | (R) | Move From Test Bit Immediate Lower Half | 1
MFTBIU | 9C | (R) | Move From Test Bit Immediate Upper Half | 1
MTS | B5 | (R) | Move To SCR | 3 (4) | 7
MTTB | BF | (R) | Move To Test | Bit | 1
MTTBIL | 9F | (R) | Move To Test Bit Immediate Lower Half | 1
MTTBIU | 9E | (R) | Move To Test Bit Immediate Upper Half | 1

## A-4
Mnemonic | Op-Code | Format | Instruction | Cycles | Note
N | E5 | (R) | And | 1
NILO | C6 | (D) | And Immediate Lower Half Extended Ones | 1
NILZ | C5 | (D) | And Immediate Lower Half Extended Zeroes | 1
NIUO | D6 | (D) | And Immediate Upper Half Extended Ones | 1
NIUZ | D5 | (D) | And Immediate Upper Half Extended Zeroes | 1
0 | E3 | (R) | OR | 1
OIL | C4 | (D) | OR Immediate Lower Half | 1
OIU | C3 | (D) | OR Immediate Upper Half | 1
ONEC | F4 | (R) | Ones Complement | 1
S | E2 | (R) | Subtract | 1
SAR | BO | (R) | Shift Algebraic Right | 1
SARI | AO | (R) | Shift Algebraic Right Immediate | 1
SARII6 | Al | (R) | Shift Algebraic Right Immediate Plus Sixteen | 1
SE | F2 | (R) | Subtract Extended | 1
SETBL | 9B | (R) | Set Bit Lower Half | 1
SETBU | 9A | (R) | Set Bit Upper Half | 1
SETSB | 97 | (R) | Set SCR Bit | 4
SF | B2 | (R) | Subtract From | 1
SFI | D2 | (D) | Subtract From Immediate | 1
SIS | 92 | (R) | Subtract Immediate Short | 1
SL | BA | (R) | Shift Left | 1
SLI | AA | (R) | Shift Left Immediate | 1
SLI16 | AB | (R) | Shift Left Immediate Plus Sixteen | 1
SLP | BB | (R) | Shift Left Paired | 1
SLPI | AE | (R) | Shift Left Paired Immediate | 1
SLPII6 | AF | (R) | Shift Left Paired Immediate Plus Sixteen | 1
SR | B8 | (R) | Shift Right | 1
SRI | A8 | (R) | Shift Right Immediate | 1
SRI16 | A9 | (R) | Shift Right Immediate Plus Sixteen | 1
SRP | B9 | (R) | Shift Right Paired | 1
SRPI | AC | (R) | Shift Right Paired Immediate | 1
SRPII6 | AD | (R) | Shift Right Paired Immediate Plus Sixteen | 1
ST | DD | (D) | Store | 2-6 | 4
STC | DE | (D) | Store Character | 2-6 | 4

## A-5
Mnemonic | Op-Code | Format | Instruction | Cycles | Note
STCS | 1 | (DS) | Store Character Short | 2-6 | 4
STH | DC | (D) | Store Half | 2-6 | 4
STHS | 2 | (DS) | Store Half Short | 2-6 | 4
STM | D9 | (D) | Store Multiple | 5
STS | 3 | (DS) | Store Short | 2-6
SVC | C0 | (D) | Supervisor Call | 16-20 | 6
TGTE | BD | (R) | Trap If Register Greater Than Or Equal
|  |  | Unsuccessful | 2
|  |  | Successful | 16
TI | CC | (D) | Trap On Condition Immediate
|  |  | Unsuccessful | 2
|  |  | Successful | 16
TLT | BE | (R) | Trap If Register Less Than
|  |  | Unsuccessful | 2
|  |  | Successful | 16
TSH | CF | (D) | Test And Set Half | 1-6 | 2
TWOC | E4 | (R) | Twos Complement | 1
WAIT | F0 | (R) | Wait | 1
X | E7 | (R) | Exclusive OR | 1
XIL | C7 | (D) | Exclusive OR Immediate Lower half | 1
XIU | D7 | (D) | Exclusive OR Immediate Upper Half | 1

## A-8 Privileged Instructions
Mnemonic | Op-Code | Format | Instruction
CLRSB | 95 | (R) | CLEAR SCR BIT
LPS | D0 | (D) | LOAD PROGRAM STATUS
MFS | 96 | (R) | MOVE FROM SCR
MTS | B5 | (R) | MOVE TO SCR
SETSB | 97 | (R) | SET SCR BIT
WAIT | F0 | (R) | WAIT
(Tumblr Joke)